## Sheet1
Components For Building Electric Go Cart - www.builtbyben.net
Type | Component Name | Part # | Vendor | Number Required
Electrical
| HXT 4mm Gold Connector w/Pre-installed Bullets (10pcs/set) |  | Hobbyking | 1
| Turnigy Pure-Silicone Wire 10AWG (1mtr) BLACK |  | Hobbyking | 3
| Turnigy 5000mAh 4S1P 14.8v 20C hardcase pack |  | Hobbyking | 4
| HobbyKing ECO6-10 200W 10A 6S Bal/Dis/Cyc Charger w/ acc. (USA Warehouse) |  | Hobbyking | 1
| Turnigy 4mm Heat Shrink Tube - BLACK (1mtr) (USA warehouse) |  | Hobbyking | 1
| Turnigy 6mm Heat Shrink Tube - RED (1mtr) (USA warehouse) |  | Hobbyking | 1
| Turnigy Heat Shrink Tube 10mm BLACK (1mtr) (USA warehouse) |  | Hobbyking | 1
| Turnigy Pure-Silicone Wire 10AWG (1mtr) RED (USA warehouse) |  | Hobbyking | 3
| Lithium Polymer Charge Pack 25x33cm JUMBO Sack (USA Warehouse) |  | Hobbyking | 1
| Hobbyking Parallel charging Board for 6 packs 2~6S (HXT4mm) (USA warehouse) |  | Hobbyking | 1
| HXT4mm Battery Harness 14AWG for 2 Packs in Parallel (USA warehouse) |  | Hobbyking | 2
| 4mm Male/Female Bullet Brushless Motor Extension Lead 250mm (USA warehouse) |  | Hobbyking | 3
| HobbyKing 350w 25A Power Supply (100v~120v) (USA Warehouse) |  | Hobbyking | 1
| Turnigy Aerodrive SK3 - 5065-236kv Brushless Outrunner Motor (US Warehouse) |  | Hobbyking | 2
| Foot Pedal Throttle (Hall Effect) | THR-101125 | TNC Scooters | 1
| 24V 500W Brushless E-bike Controller Without Hall |  | Ebay - bobzhangxu | 2
| IMC Audio 100 Amp Inline AGU Fuse Holder Fits 4 8 10 Gauge Wire |  | Amazon - IMC Networks | 1
| DB Link AGU40 40 Amp Gold AGU Fuses |  | Amazon - DB Link | 1
| Hella Switch | 7110K42 | McMaster Carr | 1
| Terminal Block | 7527K88 | McMaster Carr | 1
| Spade Terminal, Std, Nylon Insulated, 12-10 Awg, #8 Screw/stud | 69145K327 | McMaster Carr | 1
Mechanical - Frame
| SOCKET HEAD CAP SCREWS | CB5-25 | Misumi | 20
| SOCKET HEAD CAP SCREWS | CB4-15 | Misumi | 20
| Nut | LBNR5 | Misumi | 20
| Washers and Nuts | LBNR4 | Misumi | 20
| ALUMINUM FRAME | HFS5-2020-800 | Misumi | 3
| Black-oxide Alloy Steel Socket Head Cap Screw, 1/4"-20 Thread, 2" Length | 91251A550 | McMaster Carr | 2
| Black-oxide Alloy Steel Socket Head Cap Screw, 1/4"-20 Thread, 3/4" Length | 91251A540 | McMaster Carr | 1
| Black-oxide Alloy Steel Socket Head Cap Screw, 1/4"-20 Thread, 1-3/8" Length | 91251A543 | McMaster Carr | 1
| Black-oxide Alloy Steel Socket Head Cap Screw, 3/8"-16 Thread, 2" Length | 91251A632 | McMaster Carr | 1
| Zinc-plated Alloy Steel Socket Head Cap Screw, 1/4"-20 Thread, 5" Length | 90128A572 | McMaster Carr | 1
| Black Class 12.9 Socket Head Cap Screw, Alloy Steel, M4 Thread, 25mm Length, 0.70mm Pitch | 91290A176 | McMaster Carr | 1
| Multipurpose 6061 Aluminum, 1" Thick, 2" Width, 1' Length | 8975K411 | McMaster Carr | 1
| Multipurpose 6061 Aluminum, 3/16" Thick, 4" Width, 3' Length | 8975K422 | McMaster Carr | 2
| Multipurpose 6061 Aluminum, 3/16" Thick, 2" Width, 3' Length | 8975K533 | McMaster Carr | 2
| Multipurpose 6061 Aluminum, Rectangular Bar, 1" X 1", 1' Length | 9008K141 | McMaster Carr | 3
| Aluminum Inch T-slotted Framing System, Six-slot Double, 1" Solid Extrusion, 2' Length | 47065T107 | McMaster Carr | 2
| Aluminum Inch T-slotted Framing System, Four-slot Single, 1" Solid Extrusion, 2' Length | 47065T101 | McMaster Carr | 2
| Aluminum Inch T-slotted Framing System, Four-slot Single, 1" Solid Extrusion, 4' Length | 47065T101 | McMaster Carr | 2
| Aluminum Inch T-slotted Framing System, Tee, Single, 5-hole, For 1" Extrusion | 47065T182 | McMaster Carr | 2
| Std Zinc-plated Stl End-feed Fastener, For 1", Aluminum Inch T-slotted Framing System | 47065T142 | McMaster Carr | 25
| Astm A193 Grade B7 Alloy Steel Threaded Rod, Plain Finish, 3/8"-24 Thread, 3' Length | 92580A109 | McMaster Carr | 1
| Steel Ball Joint Rod End, 3/8"-24 Rh Female Shank,3/8" Ball Id,13/16"l Thrd | 60645K341 | McMaster Carr | 4
| Mortise Nontemplate Hinge W/nonremovable Pin, Sq Corner, Plain Steel, 2" Height, 2" Width | 1514A11 | McMaster Carr | 2
| Plain Steel Type A Sae Flat Washer, 3/8" Screw Size, 13/16" Od, .05"-.08" Thick | 91083A031 | McMaster Carr | 1
| Plain Steel Type A Sae Flat Washer, 1/2" Screw Size, 1-1/16" Od, .07"-.13" Thick | 91083A033 | McMaster Carr | 1
| 18-8 Stainless Steel Type A Sae Flat Washer, 1/4" Screw Size, 5/8" Od, .05"-.08" Thick | 96659A106 | McMaster Carr | 1
| 18-8 Ss Machine Screw Hex Nut W/tooth Washer, 1/4"-20 Thrd Sz, 7/16" Nut Width, 7/32" Nut Height | 96278A511 | McMaster Carr | 2
| 18-8 Ss Machine Screw Hex Nut W/tooth Washer, 3/8"-16 Thrd Sz, 9/16"nut Width, 21/64" Nut Height | 96278A527 | McMaster Carr | 1
| Grade 2 Steel Nylon-insert Heavy Hex Locknut, Zinc-plated, 1/4"-20 Thread Size, 1/2"w, 3/8"h | 90648A029 | McMaster Carr | 1
| Hook And Loop Cinching Strap, Nylon,red,5/8" Wide, .095" Thick, 12" O'all Length | 3955T331 | McMaster Carr | 1
| Bracket, Zinc-plated Steel, 5/8" And 1" Length Of Sides | 1556A26 | McMaster Carr | 4
| Bracket, Zinc-plated Steel, 1-1/2" Length Of Sides | 15705A45 | McMaster Carr | 4
Mechanical - Drive Train
| Oilless Chains -Joint Link- | JNTC25 | Misumi USA | 2
| Shaft Collars Slit Clamping | U-SCSA0.25-B0.31 | Misumi USA | 8
| S25-42L Aluminum Sprocket (am-0235) |  | Andymark | 2
| #25 Half Link for Roller Chain (am-0682) |  | Andymark | 2
| 2008 FIRST Wheel w/ 1/2" Bearings (am-0148) |  | Andymark | 4
| Hardened Precision Steel Shaft, 1/4" Diameter, 12" Length | 6061K31 | McMaster Carr | 1
| Steel Finished-bore Roller Chain Sprocket, For #25 Chain, 1/4" Pitch, 9 Teeth, 1/4" Bore | 2737T1 | McMaster Carr | 6
| Standard Ansi Roller Chain, #25, Sngl Strand,1/4"pitch, Rollerless,.13"dia,1'l | 6261K171 | McMaster Carr | 2
| Set Screw Shaft Collar, For 1/2" Diameter, Black-oxide Steel | 9414T11 | McMaster Carr | 4
| One-piece Clamp-on Shaft Collar, For 1/2" Diameter, Black-oxide Steel | 6435K14 | McMaster Carr | 6